## Pooled Screening Protocol
Dharmacon™ SMARTvector™ Lentiviral shRNA Pooled Library and shMIMIC™ Lentiviral microRNA Pooled Library Laboratory protocols and calculation tracking worksheet
This laboratory protocols and calculation tracking worksheet is provided as a benchtop guide for using this product. We strongly recommend that you thoroughly read through the technical manual before using this guide. In this guide we refer to the term construct to denote shRNA or shMIMIC microRNA constructs. This guide is numbered to correspond to Technical Manual sections.
[6 empty] | INPUT your values into light blue boxes | [24 empty] | OUTPUT values are displayed in light grey boxes
3 Required materials for lentiviral pooled screening
Determine materials required
4 Assay development and optimization
A. Selection of the optimal promoter for your lentiviral pooled library
Select promoter and reporter option for your library and controls
B. Optimization of lentiviral transduction
Transduction conditions should be determined for your cell line and screening conditions and can be noted here:
|  |  | Transduction medium: | [16 empty] | % FBS (0.5-2% recommended)
|  |  | Transduction duration: | [16 empty] | hours (4-24 hours recommended)
|  |  | Transduction medium additives: | [16 empty] | µg/mL Polybrene (0-10 µg/mL recommended)
|  |  | Cell density at transduction: | [16 empty] | cells/mm2
C. Determination of functional titer
|  | SMARTvector or shMIMIC Lentiviral Pooled Library titer as provided in Certificate of Analysis (C of A): | [43 empty] | TU/mL
|  | SMARTvector Non-targeting Control titer as provided in Certificate of Analysis (C of A): | [43 empty] | TU/mL
|  | 1. |  | The day before transduction seed a 96-well cell culture plate (Destination Plate) with your cells at | [40 empty] | cells/mm2
|  | 2. |  | Make dilution medium using | [12 empty] | % FBS and | [8 empty] | µg/mL Polybrene.
Make dilutions of SMARTvector Non-targeting Control lentiviral particles in a round-bottom 96-well plate (Dilution Plate).
Use one row of the plate for each replicate of the dilution series of the lentiviral stock.
|  |  |  | a. |  | Add 40 µL of dilution medium to wells A1 and B1. Add 80 µL of dilution medium to each well A2-A8 and B2-B8.
|  |  |  | b. |  | Thaw SMARTvector Non-targeting Control lentiviral particles on ice and then add 10 µL each to wells A1 and B1.
Mix contents of each well by pipetting 10-15 times. Discard pipette tip.
|  |  |  | c. |  | Transfer 20 µL from wells A1 and B1 to the corresponding wells in column 2.
Mix contents of each well by pipetting 10-15 times. Discard pipette tip.
|  |  |  | d. |  | Repeat transfer of 20 µL for columns 2 through 8, mixing 10-15 times for each dilution.
|  |  |  | e |  | Allow lentiviral particle-Polybrene complexes to form for 3-5 minutes at room temperature.
|  | 4. |  | Remove culture medium from the cells in the 96-well plate.
|  | 5. |  | Transfer 25 µL of each dilution of virus from the 96-well dilution plate to the corresponding wells in the Destination Plate.
Be careful to not create bubbles.
|  | 6. |  | Incubate the cells for | [10 empty] | hours.
|  | 7. |  | Add 75 µL of normal growth medium to cells.
|  | 8. |  | Culture cells for 48-72 hours.
|  | 9. |  | Choose one well in the destination plate for counting TurboGFP-expressing colonies of cells.
Count each multi-cell colony as one transduction event.
Calculate the average number of TurboGFP-positive colonies from the same destination well of each replicate.
Functional titer of non-targeting control in your cell line:
|  |  |  | TurboGFP-positive colonies | [9 empty] | × |  | Dilution factor | [6 empty] | ÷ |  | Volume of lentiviral particles | [11 empty] | = |  | Functional titer
[7 empty] | TurboGFP-positive colonies × | [17 empty] | dilution factor ÷ 0.025 mL = | [16 empty] | TU/mL functional titer
Relative transduction efficiency of your cell line:
|  |  |  | Functional titer of non-targeting control in your cell line | [11 empty] | ÷ |  | Titer of non-targeting control in C of A | [16 empty] | = |  | Relative transduction efficiency of your cell line
[9 empty] | TU/mL functional ÷ | [13 empty] | TU/mL = | [9 empty] | relative transduction efficiency
Functional titer in your cell line (calculate for each lentiviral pooled library):
|  |  |  | Relative transduction efficiency of your cell line | [11 empty] | × |  | Titer of the lentiviral pool in C of A | [16 empty] | = |  | Relative functional titer in your cell line
[9 empty] | relative transduction efficiency × | [17 empty] | TU/mL = | [10 empty] | TU/mL relative functional titer
D. Optimization of puromycin selection
|  | 1. |  | On day 0, plate cells at a density appropriate for your cell type. Incubate overnight.
|  | 2. |  | On day 1, change to fresh medium supplemented with puromycin at a range of concentrations (0-10 μg/mL).
Incubate for 3-6 days.
|  | 3. |  | Approximately every 2-3 days replace with freshly prepared puromycin medium.
|  | 4. |  | Monitor the cells daily and visually observe the percentage of surviving cells.
Optimum effectiveness should be reached in 3-6 days under puromycin selection.
|  | 5. |  | The minimum antibiotic concentration to use is the lowest concentration that kills 100% of the cells in 3-6 days
from the start of antibiotic selection:
|  |  |  | Puromycin concentration: | [15 empty] | µg/mL puromycin
|  |  |  | Days of antibiotic selection: | [15 empty] | days
E. Determination of assay-specific screening conditions
Assay-specific conditions, such as application of selective pressure and phenotypic selection, should be determined and optimized before beginning the screen. Wherever possible, optimize your assay using a positive control shRNA against a known gene target.
F. Selection of average fold representation and number of biological replicates
Critical parameters to decide upon include average shRNA fold representation and the number of biological replicates. The technical manual provides details on how to determine these factors.
|  |  | Average shRNA fold representation during transduction: | [28 empty] | fold representation (> 500 recommended)
|  |  | Number of biological replicates: | [16 empty] | replicates (> 1 recommended)
|  |  | Number of constructs per pooled library: | [21 empty] | constructs
G. Calculation of number of cells needed for transduction
Desired number of cells with lentiviral integrants (calculate for each lentiviral pooled library):
|  |  | Number of constructs in the lentiviral pool | [9 empty] | × |  | Desired fold representation | [12 empty] | = |  | Desired number of cells with lentiviral integrations
[7 empty] | constructs × | [9 empty] | fold representation = | [15 empty] | cells with lentiviral integrations
Desired MOI:
Number of cells required at the time of transduction (calculate for each lentiviral pooled library):
|  |  | Desired number of cells with lentiviral integrations | [9 empty] | ÷ |  | Proportion of cells with lentiviral integrations | [12 empty] | = |  | Number of cells required at the time of transduction
[7 empty] | cells with lentiviral integrations ÷ | [15 empty] | proportion of cells with integrations = | [18 empty] | cells required at transduction
Number of plates required per sample (calculate for each lentiviral pooled library):
|  |  | Cells required at transduction | [5 empty] | ÷ |  | Cell density at transduction |  |  |  |  | ÷ |  | Size of plate (mm2) | [5 empty] | = |  | Number of plates required per sample
[7 empty] | cells required at transduction ÷ | [17 empty] | cells/mm2 ÷ | [8 empty] | mm2 per plate = | [8 empty] | plates per sample
Number of plates required per pooled library (calculate for each lentiviral pool):
|  |  | Number of plates required per sample | [12 empty] | × |  | Number of biological replicates | [13 empty] | = |  | Number of plates required per pool
[5 empty] | plates required per sample × | [14 empty] | biological replicates | [8 empty] | = | [5 empty] | plates per pool
H. Calculation of volume of lentiviral particles needed for transduction
Transducing units of lentiviral particles (calculate for each lentiviral pooled library):
|  |  | Desired MOI |  |  |  |  | × |  | Number of cells required at the time of transduction | [21 empty] | = |  | Required number of lentiviral particles (TU)
[5 empty] | MOI × | [7 empty] | cells required at transduction = | [21 empty] | TU
Volume of lentiviral particles per sample (calculate for each lentiviral pooled library):
|  |  | Required number of lentiviral particles (TU) | [10 empty] | ÷ |  | Functional titer in your cell line (TU/mL) | [16 empty] | = |  | Volume of lentiviral particles per biological replicate (mL)
[8 empty] | TU ÷ | [7 empty] | TU/mL functional titer = | [15 empty] | mL lentiviral particles
Volume of lentiviral particles per pool (calculate for each lentiviral pooled library):
|  |  | Volume of lentiviral particles per biological replicate (mL) | [15 empty] | × |  | Number of biological replicates | [13 empty] | = |  | Volume of lentiviral particles per pool (mL)
[6 empty] | mL lentiviral particles × | [12 empty] | biological replicates = | [14 empty] | mL lentiviral particles per pool
5. Primary screen
A. Cell transduction and selection
Day 1
|  | 1. |  | Seed cells in normal growth medium. Incubate overnight.
Day 2
|  | 2. |  | Remove the growth medium and add medium with | [25 empty] | % FBS, | [6 empty] | µg/mL Polybrene and the appropriate volume
of lentiviral particles so that the cells are just covered.
If a single lentiviral pool will be added to multiple plates, divide the volume of lentiviral particles evenly between plates.
|  | 3. |  |  |  | hours post-transduction, add additional normal growth medium to your cells such that the cells can be incubated
for 48-72 hours.
Day 4-8
|  | 4. |  | At 48-72 hours post-transduction, examine the cells microscopically for the presence of TurboGFP reporter expression.
|  | 5. |  | Begin puromycin selection to remove non-transduced cells. Monitor the cells daily.
Every 2-3 days, replace with fresh medium containing puromycin.
Once a pure population of transduced cells has been obtained, begin selection screening.
Split cells into at least two populations: one as a reference and another for application of selective pressure and phenotypic selection.
Maintain your desired construct fold representation in the library at each cell passage.
B. Genomic DNA isolation
|  | 1. |  | Collect cells for gDNA isolation by trypsinizing and counting.
Use at least the number of cells that corresponds to the desired number of viral integrants.
Follow manufacturer's protocol for gDNA isolation.
Combine gDNA isolations after elution, as needed.
|  | 2. |  | Assess DNA purity and quantify the isolated gDNA by spectrophotometry.
C. PCR amplification of constructs from genomic DNA
i. Number of PCR reactions
Amount of gDNA required to maintain fold representation (calculate for each lentiviral pooled library):
|  |  | Number of cells with lentiviral integrations | [7 empty] | × | Nanograms per genome | [6 empty] | = |  | Mass of gDNA required to maintain representation of each construct | [18 empty] | * assumes human diploid cell (6.6e-3) For mouse diploid cell use 5.8e-3 For rat diploid cell use 6.1e-3
[8 empty] | cells with lentiviral integrations × | [11 empty] | 0.0066 |  |  |  |  | ng/genome* = | [11 empty] | ng gDNA
Number of PCR reactions per sample (calculate for each lentiviral pooled library):
|  |  | Mass of gDNA required to maintain representation of each construct | [11 empty] | ÷ |  | ng per reaction | [8 empty] | = | Number of PCR reactions required to maintain representation of each construct
[6 empty] | ng gDNA ÷ 825 ng/reaction = | [16 empty] | PCR reactions per sample
Number of PCR reactions per pool (calculate for each lentiviral pooled library):
|  |  | Number of PCR reactions per sample | [12 empty] | × |  | Number of samples per pool | [12 empty] | = |  | Number of PCR reactions per pool
[6 empty] | PCR reactions per sample × | [14 empty] | samples per pool = | [14 empty] | PCR reactions per pool
Units of Phusion HotStart II DNA Polymerase required per pool (calculate for each lentiviral pooled library):
|  |  | Number of PCR reactions per pool | [12 empty] | × |  | 4 units of polymerase per PCR | [16 empty] | = |  | Units of polymerase per pool
[6 empty] | PCR reactions per pool × 4 units/PCR = | [22 empty] | units Phusion HSII
ii. Multiplexing of high-throughput sequencing samples
Sequencing reads per sample
|  |  | Number of constructs in lentiviral pool | [15 empty] | × |  | Read coverage per construct | [11 empty] | = |  | Output reads required per sample
[7 empty] | constructs × 1000 reads/construct = | [22 empty] | output reads required per sample
Sample indices per sequencing lane
|  |  | Expected deep sequencing read output | [10 empty] | × |  | 0.7 (number of reads adjustment) | [12 empty] | ÷ |  | Output reads required per sample | [9 empty] | = |  | Sample indices per lane
[9 empty] | reads × 0.7 ÷ | [12 empty] | output reads per sample = | [16 empty] | sample indices per lane
iii. PCR from genomic DNA
|  |  | 1. | PCR components for construct amplification (calculate Master Mix for each sample)
|  |  |  | Component | [19 empty] | Volume per reaction (µL) | [5 empty] | Final Concentration | [8 empty] | Master Mix (µL) |  |  |  |  | # of reactions per sample (rounded up to nearest whole number)
|  |  |  | 5x Phusion HF Buffer | [19 empty] | 10 | [5 empty] | 1×
|  |  |  | 10 mM dNTPs | [19 empty] | 1 | [5 empty] | 200 µM each
|  |  |  | SMARTvector Forward PCR Primer (50 μM) | [19 empty] | 0.5 | [5 empty] | 0.5 µM
|  |  |  | SMARTvector Reverse Index PCR Primer (50 μM) | [19 empty] | 0.5 | [5 empty] | 0.5 µM
|  |  |  | 5 M Betaine | [19 empty] | 5 | [5 empty] | 0.5 M
|  |  |  | gDNA (825 ng) + PCR grade H2O | [19 empty] | 31 | [5 empty] | 16.5 ng/µL
|  |  |  | Phusion Hot Start II DNA polymerase (2 U/µL) | [19 empty] | 2 | [5 empty] | 0.08 U/µL
|  |  |  | Total | [19 empty] | 50 µL
|  |  | 2. | PCR cycling conditions
|  |  |  | Cycles |  |  |  | Temperature |  |  |  |  | Time
|  |  |  | 1 |  |  |  | 98 °C |  |  |  |  | 3 minutes
|  |  |  | 23 |  |  |  | 98 °C |  |  |  |  | 10 seconds
[8 empty] | 60 °C |  |  |  |  | 15 seconds
[8 empty] | 72 °C |  |  |  |  | 15 seconds
|  |  |  | 1 |  |  |  | 72 °C |  |  |  |  | 5 minutes
|  |  | 3. | Combine reactions amplifying the same gDNA sample into a single 1.5 mL tube.
Confirm that a 237-base pair amplicon is achieved from each sample by running 10 µL of PCR product on a 2% agarose gel.
|  |  | 4. | Purify PCR products.
|  |  | 5. | Evaluate purified amplicons using the quality standards recommended by your Illumina platform.
6. Illumina platform sequencing
Follow the manufacturer's instructions for Illumina platform sequencing.
Load Illumina flow cell with amplicon samples (we recommend 7-10 pM using standard loading volumes).
Obtain at least 22 base single-end reads with the provided SMARTvector Read 1 Sequencing Primer.
Perform index read with SMARTvector Index Read Sequencing Primer.
7. Hit identification and follow up
Bin each index tag.
Trim sequences to 22 base pairs.
Align sequence reads with FASTA files provided with your lentiviral pooled library.
Count the number of alignments for each construct that correspond to a gene-targeting shRNA construct or a shMIMIC microRNA.
Perform differential expression analysis to determine primary hits.